## From-To机器版
序号 | 起始用电器 | 起始管脚 | 管脚功能 | 目标用电器 | 目标管脚 | 管脚功能 | 导线线号 | 备注
1 | Electronic Battery Sensor(BD132) | BD132-2 | KL30 | XF11 IBSPOWER | — | — | BF0101R0.50ALLFLHFLRY-B | 跨图跳转
2 | Wireless Charging Moudle(KL30) | IP03-5 | DK_CAN_H | CWC05 CANH | — | — | DKCANH_04O/G0.35RQ02IPHFLRY-BT186 | 管脚代号与器件代号不一致，按位置归属；跨图跳转
3 | Wireless Charging Moudle(KL30) | IP03-6 | DK_CAN_L | CWC06 CANL | — | — | DKCANL_04R/B0.35RQ02IPHFLRY-BT186 | 管脚代号与器件代号不一致，按位置归属；跨图跳转
4 | Electronic Battery Sensor(BD132) | BD132-1 | FL_LIN_EBS | FLZA25 IBS LIN | — | — | FLZA25_02 W/R 0.35 ALL FLH FLRY-B | 跨图跳转
5 | Front LowFrequency Antenna +(BD19) | BD19-1 | Front LowFrequency Antenna + | FRZD21PEPS+ | — | — | FRZD21_01O 0.35ALLFLHFLRY-BT088 | 跨图跳转
6 | Rear LowFrequency Antenna +(BD122) | BD122-1 | Rear LowFrequency Antenna + | FRZD30 PEPS | — | — | FRZD30_01 G 0.35 ALL FLH FLRY-B T090 | 跨图跳转
7 | Front LowFrequency Antenna +(BD19) | BD19-2 | Front LowFrequency Antenna- | FRZD31 PEPS | — | — | FRZD31_01R/Y 0.35ALLFLHFLRY-BT088 | 跨图跳转
8 | Indoor Low Frequency Antenna +(BD18) | BD18-1 | Indoor Low Frequency Antenna + | FRZD34 PEPS+ | — | — | FRZD34_01 W/R 0.35 ALL FLH FLRY-B T091 | 跨图跳转
9 | Indoor Low Frequency Antenna +(BD18) | BD18-2 | IndoorLowFrequencyAntenna- | —（出框） | — | — | FRZD35_01 GY 0.35 ALL FLH FLRY-B T091 | 无跳转符号
10 | 拼接点 | INLINE 36 | — | FRZD36 | — | — | FRZD36_01L/R 0.35ALLFLHFLRY-BT093 | 拼接点右侧段；跨图跳转
11 | RL Door High Performance Low Frequency Antenna -(RLD06) | RLD06-1 | LL_ | 拼接点 | INLINE 36 | — | FRZD36_03 L/R 0.35 ALL RLDH FLRY-B T094 | 经拼接点INLINE 36
12 | 拼接点 | INLINE 35 | — | FRZD37 | — | — | FRZD37_01Y/R 0.35 ALL FLH FLRY-B T093 | 拼接点右侧段；跨图跳转
13 | RL Door High Performance Low Frequency Antenna -(RLD06) | RLD06-2 | LL_ | 拼接点 | INLINE 35 | — | FRZD37_03 Y/R 0.35 ALL RLDH FLRY-B T094 | 经拼接点INLINE 35
14 | Rear LowFrequency Antenna +(BD122) | BD122-2 | Rear Low Frequency Antenna- | FRZDB8 PEPS | — | — | FRZD38_01G/W0.35ALLFLHFLRY-BT090 | 跨图跳转
15 | 待确认 | — | 未识别 | FRZD39 P | — | — | FRZD39_01O0.35ALLFLHFLRY-B T095 | 待确认：未找到管脚归属；跨图跳转
16 | RR Door High Performance Low Frequency Antenna +(RRD06) | RRD06-1 | RR Door High Perf | —（出框） | — | — | FRZD39_02 O 0.35 ALL RRDH FLRY-B T096 | 无跳转符号
17 | 拼接点 | INLINE 36 | — | FRZD40 P | — | — | FRZD40_01 BR/W 0.35 ALL FLH FLRY-B T095 | 拼接点右侧段；跨图跳转
18 | RR Door High Performance Low Frequency Antenna +(RRD06) | RRD06-2 | RR Door HighPerformance LowFrequency Antenna - | —（出框） | — | — | FRZD40_02BR/W 0.35ALL RRDH FLRY-BT096 | 无跳转符号
19 | USB Charging Module(DVR Charging Port)(BD184) | BD184-1 | DVR GND | ONUSB GND 1 | — | — | G-BL-1_T1_01BR 0.75QD08FLH FLRY-B | 跨图跳转
20 | USB Charging Module(DVR Charging Port)(BD185) | BD185-1 | DVR GND | ONUSB GND 2 | — | — | G-BL-1_T1_16 BR 0.75 JL07 FLH FLRY-B | 跨图跳转
21 | USB Charging Module(DVR Charging Port)(BD001) | BD186-1 | DVR GND | WB033 | — | — | G-BL-1_T1_18 BR 0.75 M206 FLH FLRY-B | 管脚代号与器件代号不一致，按位置归属；跨图跳转
22 | Rear USB Charging Module(BD183) | BD183-1 | GND | RUSB GND | — | — | G-BM-1_T1_01 BR 0.75 ALL | 跨图跳转
23 | Front USB Charging Mode(IP38) | IP38-1 | GND | FUSB GND | — | — | G-BR-4_T1_01 BR 0.75 ALL IPH FLRY-B | 跨图跳转
24 | Wireless Charging Moudle(KL30) | IP03-4 | GND | GBM2CWC | — | — | G-BR-4_T1_02BR0.75RQ02IPHFLRY-B | 管脚代号与器件代号不一致，按位置归属；跨图跳转
25 | Wireless Charging Moudle(KL30) | IP03-1 | KL30 | RF08_CWC | — | — | RF0802Y0.75RQ02IPHFLRY-B | 管脚代号与器件代号不一致，按位置归属；跨图跳转
26 | Wireless Charging Moudle(KL30) | IP03-2 | ACC | RF22CWC | — | — | RF22_03G/V0.35RQ02IPHFLRY-B | 管脚代号与器件代号不一致，按位置归属；跨图跳转
27 | 拼接点 | IPS67 | — | RF23FUSB | — | — | RF23_01W/B0.75ALL IPH FLRY-B | 拼接点右侧段；跨图跳转
28 | 拼接点 | IPS67 | — | RF23 0NUSB端口 | — | — | RF23_02 W/B 0.75 ALL IPH FLRY-B | IPS67上分支
29 | 拼接点 | J1 | — | RF23 0NUSB端口 | — | — | RF23_02 W/B 0.75 ALL IPH FLRY-B | J1右侧段
30 | USB Charging Module(DVR Charging Port)(BD184) | BD184-2 | DVRPower | 拼接点 | J1 | — | RF23_03W/B0.75QD08FLHFLRY-B | 经拼接点J1
31 | USB Charging Module(DVR Charging Port)(BD185) | BD185-2 | DVRPower | WB003端口 | — | — | RF23_04W/B 0.75JL07FLHFLRY-B
32 | WB003端口 | — | — | 拼接点 | J1 | — | RF23_04W/B 0.75JL07FLHFLRY-B
33 | Front USB Charging Mode(IP38) | IP38-2 | ACC | 拼接点 | IPS67 | — | RF23_05 W/B 0.75 AL | 经拼接点IPS67
34 | USB Charging Module(DVR Charging Port)(BD001) | BD186-2 | DVRPower | WB035端口 | — | — | RF23_06 W/B 0.75 M206 FLH FLRY-B | 管脚代号与器件代号不一致，按位置归属
35 | WB035端口 | — | — | 拼接点 | J1 | — | RF23_06 W/B 0.75 M206 FLH FLRY-B
36 | Rear USB Charging Module(BD183) | BD183-2 | ACC | RF25RUSB | — | — | RF25_02 W/R 0.75 ALL FLH FLRY-B | 跨图跳转

## 说明
框#112 机器版 From-To（纯视觉管线输出，2026-10-18）。 方法：管脚号文本锚定最近导线端点 -> net-hub 关联 -> 导线线号配对；配不成对的单管脚 net 记框边界端口。 诚实纪律："未识别"/"待确认"为机器未能识别，如实标注，未编造。