## From-To机器版
序号 | 起始用电器 | 起始管脚 | 管脚功能 | 目标用电器 | 目标管脚 | 管脚功能 | 导线线号 | 备注
1 | RL Speed Sensor With Caliper Without RBU(BD223) | BD223-1 | Left Caliper- | Integrated Power Brake(BD176) | BD176-12 | LeftCaliper- | IPB12_01 R/B 2.50ALL FLH FLRY-B
2 | Brake Fluid Level Sensor(BD121) | BD121-1 | Brake Fluid Level SensorSignal | Integrated Power Brake(BD176) | BD176-38 | Brake Fluid Level Sensor Signal | IPB38_02GY/BR0.35ALLFLHFLRY-B
3 | RL Speed Sensor With Caliper Without RBU(BD223) | BD223-4 | Left Caliper + | Integrated Power Brake(BD176) | BD176-13 | LeftCaliper+ | IPB13_01 R/W 2.50 ALL FLH FLRY-B
4 | Brake Fluid Level Sensor(BD121) | BD121-2 | BrakeFluid LevelSensorGND | Integrated Power Brake(BD176) | BD176-4 | BrakeFluidLevelSensorGND | IPB04_01 BR 0.35 ALL FLH FLRY-B
5 | RR Speed Sensor With Caliper Without RBU(BD225) | BD225-1 | Right Caliper- | Integrated Power Brake(BD176) | BD176-3 | Right Caliper- | IPB03_01Y2.50ALLFLHFLRY-B
6 | RR Speed Sensor With Caliper Without RBU(BD225) | BD225-4 | Right Caliper + | Integrated Power Brake(BD176) | BD176-2 | Right Caliper + | IPB02_01 R/G 2.50 ALL FLH FLRY-B
7 | Integrated Power Brake(BD176) | BD176-46 | KL30 | —（出框） | — | — | XF02_01R6ALLFLHFLR9Y-B | 框边界端口
8 | FR Speed Sensor Without RBU(BD221) | BD228-2 | FR Speed Sensor Power | Integrated Power Brake(BD176) | BD176-42 | FR Speed SensorPower | IPB42_01 L 0.35 ALL FLH FLRY-B T025 | 起始管脚代号与器件代号不一致，按位置归属
9 | RR Speed Sensor With Caliper Without RBU(BD225) | BD225-3 | RR Speed SensorPower | Integrated Power Brake(BD176) | BD176-20 | RR Speed Sensor Power | IPB20_01 G 0.35 ALL FLH FLRY-B T031
10 | Integrated Power Brake(BD176) | BD176-14 | KL.30 | —（出框） | — | — | XF01_01 L 6.00 ALL FLH FLR9Y-B | 框边界端口
11 | RL Speed Sensor With Caliper Without RBU(BD223) | BD223-2 | RLSpeed Sensor Signal | Integrated Power Brake(BD176) | BD176-23 | RL Speed Sensor Signal | IPB23_01 W/B 0.35 ALL FLH FLRY-B T028
12 | RL Speed Sensor With Caliper Without RBU(BD223) | BD223-3 | RLSpeed Sensor Power | Integrated Power Brake(BD176) | BD176-39 | RL Speed Sensor Power | IPB39_01 W 0.35 ALL FLH FLRY-B T028
13 | FR Speed Sensor Without RBU(BD221) | BD228-1 | FR Speed SensorSignal | Integrated Power Brake(BD176) | BD176-26 | FR Speed Sensor Signal | IPB26_01 L/W 0.35ALL FLH FLRY-B T025 | 起始管脚代号与器件代号不一致，按位置归属
14 | Integrated Power Brake(BD176) | BD176-36 | IGN | —（出框） | — | — | EF38_02G/R 0.35ALL FLHFLRY-B | 框边界端口
15 | FL Speed Sensor Without RBU(BD219) | BD219-1 | FL Speed Sensor Signal | Integrated Power Brake(BD176) | BD176-7 | FLSpeed Sensor Signal | IPB07 01BR/B 0.35ALL FLHFLRY-BT361
16 | FL Speed Sensor Without RBU(BD219) | BD219-2 | FLSpeed Sensor Power | Integrated Power Brake(BD176) | BD176-21 | FL Speed Sensor Power | IPB021_01 BR/G 0.35ALL FLH FLRY-B T361
17 | RR Speed Sensor With Caliper Without RBU(BD225) | BD225-2 | RR Speed Sensor Signal | Integrated Power Brake(BD176) | BD176-37 | RR Speed Sensor Signal | IPB37_01 V/BR 0.35 ALL FLH FLRY-B T031
18 | Integrated Power Brake(BD176) | BD176-1 | GND | —（出框） | — | — | 未识别 | 框边界端口
19 | Integrated Power Brake(BD176) | BD176-30 | GND | —（出框） | — | — | 未识别 | 框边界端口
20 | Integrated Power Brake(BD176) | BD176-5 | CH_CAN_H | —（出框） | — | — | 未识别 | 框边界端口
21 | Integrated Power Brake(BD176) | BD176-19 | CH_CAN_L | —（出框） | — | — | 未识别 | 框边界端口
22 | Integrated Power Brake(BD176) | BD176-11 | RE_CAN_H | —（出框） | — | — | 未识别 | 框边界端口
23 | Integrated Power Brake(BD176) | BD176-25 | RE_CAN_L | —（出框） | — | — | 未识别 | 框边界端口

## 说明
框#52 机器版 From-To（纯视觉管线输出，2026-10-18）。 方法：管脚号文本锚定最近导线端点 -> net-hub 关联 -> 导线线号配对；配不成对的单管脚 net 记框边界端口。 诚实纪律："未识别"/"待确认"为机器未能识别，如实标注，未编造。