## From-To矢量版
序号 | 起始用电器 | 起始管脚 | 管脚功能 | 目标用电器 | 目标管脚 | 管脚功能 | 导线线号 | 备注
1 | RR Speed Sensor With Caliper Without RBU (BD225) | BD225-3 | RR Speed Sensor Power | Integrated Power Brake (BD176) | BD176-20 | RR Speed Sensor Power | IPB20_01 G 0.35 ALL FLH FLRY-B T031
2 | RR Speed Sensor With Caliper Without RBU (BD225) | BD225-1 | Right Caliper - | Integrated Power Brake (BD176) | BD176-3 | Right Caliper - | IPB03_01 Y 2.50 ALL FLH FLRY-B
3 | RR Speed Sensor With Caliper Without RBU (BD225) | BD225-4 | Right Caliper + | Integrated Power Brake (BD176) | BD176-2 | Right Caliper + | IPB02_01 R/G 2.50 ALL FLH FLRY-B
4 | RR Speed Sensor With Caliper Without RBU (BD225) | BD225-2 | RR Speed Sensor Signal | Integrated Power Brake (BD176) | BD176-37 | RR Speed Sensor Signal | IPB37_01 V/BR 0.35 ALL FLH FLRY-B T031
5 | Brake Fluid Level Sensor (BD121) | BD121-1 | Brake Fluid Level Sensor Signal | Integrated Power Brake (BD176) | BD176-38 | Brake Fluid Level Sensor Signal | IPB38_02 GY/BR 0.35 ALL FLH FLRY-B
6 | Brake Fluid Level Sensor (BD121) | BD121-2 | Brake Fluid Level Sensor GND | Integrated Power Brake (BD176) | BD176-4 | Brake Fluid Level Sensor GND | IPB04_01 BR 0.35 ALL FLH FLRY-B
7 | FL Speed Sensor Without RBU (BD219) | BD219-2 | FL Speed Sensor Power | Integrated Power Brake (BD176) | BD176-21 | FL Speed Sensor Power | IPB021_01 BR/G 0.35 ALL FLH FLRY-B T361
8 | FL Speed Sensor Without RBU (BD219) | BD219-1 | FL Speed Sensor Signal | Integrated Power Brake (BD176) | BD176-7 | FL Speed Sensor Signal | IPB07_01 BR/B 0.35 ALL FLH FLRY-B T361
9 | FR Speed Sensor Without RBU (BD221) | BD228-2 | FR Speed Sensor Power | Integrated Power Brake (BD176) | BD176-42 | FR Speed Sensor Power | IPB42_01 L 0.35 ALL FLH FLRY-B T025 | 管脚代号BD228-2与器件代号BD221不一致, 待人工确认
10 | FR Speed Sensor Without RBU (BD221) | BD228-1 | FR Speed Sensor Signal | Integrated Power Brake (BD176) | BD176-26 | FR Speed Sensor Signal | IPB26_01 L/W 0.35 ALL FLH FLRY-B T025 | 管脚代号BD228-1与器件代号BD221不一致, 待人工确认
11 | RL Speed Sensor With Caliper Without RBU (BD223) | BD223-3 | RL Speed Sensor Power | Integrated Power Brake (BD176) | BD176-39 | RL Speed Sensor Power | IPB39_01 W 0.35 ALL FLH FLRY-B T028
12 | RL Speed Sensor With Caliper Without RBU (BD223) | BD223-1 | Left Caliper - | Integrated Power Brake (BD176) | BD176-12 | Left Caliper - | IPB12_01 R/B 2.50 ALL FLH FLRY-B
13 | RL Speed Sensor With Caliper Without RBU (BD223) | BD223-4 | Left Caliper + | Integrated Power Brake (BD176) | BD176-13 | Left Caliper + | IPB13_01 R/W 2.50 ALL FLH FLRY-B
14 | RL Speed Sensor With Caliper Without RBU (BD223) | BD223-2 | RL Speed Sensor Signal | Integrated Power Brake (BD176) | BD176-23 | 左后轮速传感器信号 | IPB23_01 W/B 0.35 ALL FLH FLRY-B T028
15 | Integrated Power Brake (BD176) | BD176-1 | GND | — | — | — | 未识别 | 框边界端口(单端)
16 | Integrated Power Brake (BD176) | BD176-5 | CH_CAN_H | — | — | — | 未识别 | 框边界端口(单端)
17 | Integrated Power Brake (BD176) | BD176-11 | RE_CAN_H | — | — | — | 未识别 | 框边界端口(单端)
18 | Integrated Power Brake (BD176) | BD176-14 | KL.30 | — | — | — | XF01_01 L 6.00 ALL FLH FLR9Y-B | 框边界端口(单端)
19 | Integrated Power Brake (BD176) | BD176-19 | CH_CAN_L | — | — | — | 未识别 | 框边界端口(单端)
20 | Integrated Power Brake (BD176) | BD176-25 | RE_CAN_L | — | — | — | 未识别 | 框边界端口(单端)
21 | Integrated Power Brake (BD176) | BD176-30 | GND | — | — | — | 未识别 | 框边界端口(单端)
22 | Integrated Power Brake (BD176) | BD176-36 | IGN | — | — | — | EF38_02 G/R 0.35 ALL FLH FLRY-B | 框边界端口(单端)
23 | Integrated Power Brake (BD176) | BD176-46 | KL30 | — | — | — | XF02_01 R 6 ALL FLH FLR9Y-B | 框边界端口(单端)

## 说明
矢量校验版 From-To（框#52）
本表由 DXF 矢量图元直接生成，仅用于与视觉管线结果交叉校对；生产管线保持纯视觉，本表代码独立存放于 vector_check/，不许混入。
矢量版不是完美真值：端点重合容差(2.0)是启发式，制图缝隙会导致网络断裂；TEXT 邻近关联是启发式，密集区可能误配；假设一根导线两端各一个圆环，多圆环按星形配对；器件框检测依赖闭合矩形 LWPOLYLINE 画法；跨框导线只记单端端口。两版差异项需人工仲裁。
已知差异示例：实心圆点矢量只找到 9 个(r=0.31)，视觉版报 67 个；FR 传感器管脚标注为 BD228-x 而器件为 BD221，已在备注标出；中英双语功能标注按图面如实记录。
导线网络 42 个；端子圆环 37 个(已关联 37)；器件框 6 个；管脚标注 37 个；线号 17 个。